## Sheet1
Index | Quantity | Part Number | Manufacturer Part Number | Description | Customer Reference | Available | Backorder | Unit Price | Extended Price USD
1 | 1 | Z3672-ND | G5LE-1-VDDC12 | RELAY GEN PURPOSE SPDT 10A 12V |  | 1 | 0 | 1.41 | 1.41
2 | 1 | EG2355-ND | 100SP1T1B4M2QE | SWITCH TOGGLE SPDT 5A 120V |  | 1 | 0 | 1.68 | 1.68
3 | 2 | 102-6406-ND | TBP01R1-508-02BE | TERMINAL BLOCK, PLUGGABLE, 5.08, |  | 2 | 0 | 0.56 | 1.12
4 | 2 | 102-6390-ND | TBP01P1-508-02BE | TERMINAL BLOCK, PLUGGABLE, 5.08 |  | 2 | 0 | 0.86 | 1.72
5 | 2 | 102-6407-ND | TBP01R1-508-03BE | TERMINAL BLOCK, PLUGGABLE, 5.08, |  | 2 | 0 | 0.61 | 1.22
6 | 2 | 102-6391-ND | TBP01P1-508-03BE | TERMINAL BLOCK, PLUGGABLE, 5.08 |  | 2 | 0 | 0.99 | 1.98
7 | 1 | 811-2464-ND | 60B334C | FIXED IND 330UH 4A 80 MOHM SMD |  | 1 | 0 | 2.2 | 2.2
8 | 10 | FSV10150VCT-ND | FSV10150V | DIODE SCHOTTKY 150V 10A TO277-3 |  | 10 | 0 | 0.713 | 7.13
9 | 1 | FDP61N20-ND | FDP61N20 | MOSFET N-CH 200V 61A TO220-3 |  | 1 | 0 | 2.86 | 2.86
10 | 3 | 296-47549-1-ND | TLV9064IDR | IC CMOS 4 CIRCUIT 14SOIC |  | 3 | 0 | 0.87 | 2.61
11 | 1 | 36-4527-ND | 4527 | FUSE HLDR CARTRIDGE 250V 5A PCB |  | 1 | 0 | 0.69 | 0.69
12 | 3 | 507-1263-ND | 5MF 1.5-R | FUSE GLASS 1.5A 250VAC 5X20MM |  | 3 | 0 | 0.61 | 1.83
13 | 1 | MCP4716A1T-E/CHCT-ND | MCP4716A1T-E/CH | IC DAC 10BIT V-OUT SOT23-6 |  | 1 | 0 | 1.08 | 1.08
14 | 1 | MCP3021A5T-E/OTCT-ND | MCP3021A5T-E/OT | IC ADC 10BIT SAR SOT23-5 |  | 1 | 0 | 1.41 | 1.41
15 | 1 | MCP3021A2T-E/OTCT-ND | MCP3021A2T-E/OT | IC ADC 10BIT SAR SOT23-5 |  | 1 | 0 | 1.41 | 1.41
16 | 3 | 160-1447-1-ND | LTST-C191KRKT | LED RED CLEAR SMD |  | 3 | 0 | 0.26 | 0.78
17 | 3 | 160-1446-1-ND | LTST-C191KGKT | LED GREEN CLEAR SMD |  | 3 | 0 | 0.26 | 0.78
18 | 5 | 160-1445-1-ND | LTST-C191KFKT | LED ORANGE CLEAR SMD |  | 5 | 0 | 0.24 | 1.2
19 | 3 | AZ1117IH-5.0TRG1DICT-ND | AZ1117IH-5.0TRG1 | IC REG LINEAR 5V 1A SOT223 |  | 3 | 0 | 0.37 | 1.11
20 | 1 | FVE300-16-ND | FVE030020E16R0KE | RES CHAS MNT 16 OHM 10% 300W |  | 1 | 0 | 22.05 | 22.05
21 | 1 | 505-LTC4440ES6#TRMPBFCT-ND | LTC4440ES6#TRMPBF | IC GATE DRVR HIGH-SIDE TSOT23-6 |  | 1 | 0 | 6.1 | 6.1
22 | 10 | S9337-ND | QPC02SXGN-RC | CONN JUMPER SHORTING .100" GOLD |  | 10 | 0 | 0.05 | 0.5
23 | 2 | 296-51172-1-ND | INA240A1DR | IC CURRENT SENSE 1 CIRCUIT 8SOIC |  | 2 | 0 | 3.3 | 6.6
24 | 1 | 565-4541-ND | EGXF101ELL201MK25S | CAP ALUM 200UF 20% 100V RAD TH |  | 1 | 0 | 2.24 | 2.24
25 | 1 | 399-18270-1-ND | ESK106M100AE3EA | CAP ALUM 10UF 20% 100V RADIAL |  | 1 | 0 | 0.24 | 0.24
26 | 4 | 4463-D1MPC1206QR010FF-T5CT-ND | D1MPC1206QR010FF-T5 | RES 0.01 OHM 1% 1W 1206 |  | 4 | 0 | 0.36 | 1.44
27 | 3 | RUC002N05T116CT-ND | RUC002N05T116 | MOSFET N-CH 50V 200MA SST3 |  | 3 | 0 | 0.32 | 0.96
28 | 1 | 493-12962-1-ND | UVY2C100MPD1TD | CAP ALUM 10UF 20% 160V RADIAL |  | 1 | 0 | 0.44 | 0.44
29 | 1 | SS16HECT-ND | SS16HE | DIODE SCHOTTKY 60V 1A SOD323HE |  | 1 | 0 | 0.42 | 0.42
30 | 12 | 490-18663-1-ND | GRM21BR61H106KE43L | CAP CER 10UF 50V X5R 0805 |  | 12 | 0 | 0.209 | 2.51
31 | 10 | 1276-6470-1-ND | CL21B105KBFNNNG | CAP CER 1UF 50V X7R 0805 |  | 10 | 0 | 0.079 | 0.79
32 | 20 | 1276-1003-1-ND | CL21B104KBCNNNC | CAP CER 0.1UF 50V X7R 0805 |  | 20 | 0 | 0.044 | 0.88
33 | 2 | 587-1288-1-ND | UMK212B7474KG-T | CAP CER 0.47UF 50V X7R 0805 |  | 2 | 0 | 0.26 | 0.52
34 | 2 | 445-7523-1-ND | C2012C0G1H333J125AA | CAP CER 0.033UF 50V C0G 0805 |  | 2 | 0 | 0.33 | 0.66
35 | 2 | 1276-6492-1-ND | CL21C222JBFNNNG | CAP CER 2200PF 50V C0G/NP0 0805 |  | 2 | 0 | 0.11 | 0.22
36 | 10 | A130138CT-ND | CRGCQ0805J4K7 | RES 4.7K OHM 5% 1/8W 0805 |  | 10 | 0 | 0.036 | 0.36
37 | 10 | 311-12.0KCRCT-ND | RC0805FR-0712KL | RES 12K OHM 1% 1/8W 0805 |  | 10 | 0 | 0.025 | 0.25
38 | 10 | 13-RC0805FR-103KLCT-ND | RC0805FR-103KL | RES 3K OHM 1% 1/8W 0805 |  | 10 | 0 | 0.024 | 0.24
39 | 2 | P82KDACT-ND | ERA-6AEB823V | RES 82K OHM 0.1% 1/8W 0805 |  | 2 | 0 | 0.33 | 0.66
40 | 2 | P20720CT-ND | ERJ-PB6B1302V | RES SMD 13K OHM 0.1% 1/4W 0805 |  | 2 | 0 | 0.36 | 0.72
41 | 10 | 13-RC0805FR-10200RLCT-ND | RC0805FR-10200RL | RES 200 OHM 1% 1/8W 0805 |  | 10 | 0 | 0.024 | 0.24
42 | 10 | 13-RC0805FR-131KLCT-ND | RC0805FR-131KL | RES 1K OHM 1% 1/8W 0805 |  | 10 | 0 | 0.024 | 0.24
43 | 2 | RHM10.0AECT-ND | ESR10EZPF10R0 | RES SMD 10 OHM 1% 0.4W 0805 |  | 2 | 0 | 0.2 | 0.4
44 | 10 | 311-300ARCT-ND | RC0805JR-07300RL | RES 300 OHM 5% 1/8W 0805 |  | 10 | 0 | 0.022 | 0.22
45 | 10 | 311-130ARCT-ND | RC0805JR-07130RL | RES 130 OHM 5% 1/8W 0805 |  | 10 | 0 | 0.022 | 0.22
46 | 10 | 311-255CRCT-ND | RC0805FR-07255RL | RES 255 OHM 1% 1/8W 0805 |  | 10 | 0 | 0.024 | 0.24
47 | 10 | 311-1.27KCRCT-ND | RC0805FR-071K27L | RES 1.27K OHM 1% 1/8W 0805 |  | 10 | 0 | 0.024 | 0.24
48 | 10 | 311-7.87KCRCT-ND | RC0805FR-077K87L | RES 7.87K OHM 1% 1/8W 0805 |  | 10 | 0 | 0.024 | 0.24