## Final BOM
This sheet is the BOM for the small wind turbine battery charger PCB. All of these components can be found on Digikey except for the very first row, which is only available on Mouser. Quantity is intelligently over-estimated so we can assume some parts will fail or get lost and still be able to make the board. See the other sheets in this document for the raw component quantities listed in the schematic.
Row | Checked | Part Name | Quantity | Supplier | Link | Datasheet | Price per ($) | Total price ($)
0 | TRUE | UC2844 | 1 | Mouser | https://www.mouser.com/ProductDetail/Texas-Instruments/UC2844AD8?qs=xJkDX%2FqrskO30lVwYIVmGA%3D%3D | https://www.ti.com/lit/ds/symlink/uc2844a.pdf | 1.4 | 1.4
1 | TRUE | SPDT Relay | 1 | Digikey | https://www.digikey.com/en/products/detail/omron-electronics-inc-emc-div/G5LE-1-VDDC12/1815685 | https://omronfs.omron.com/en_US/ecb/products/pdf/en-g5le.pdf | 1.41 | 1.41
2 | TRUE | Manual Switch | 1 | Digikey | https://www.digikey.com/en/products/detail/e-switch/100SP1T1B4M2QE/378824 |  | 1.68 | 1.68
3 | TRUE | Terminal Block 2 Pin F | 2 | Digikey | https://www.digikey.com/en/products/detail/cui-devices/TBP01R1-508-02BE/10238383 |  | 0.56 | 1.12
4 | TRUE | Terminal Block 2 Pin M | 2 | Digikey | https://www.digikey.com/en/products/detail/cui-devices/TBP01P1-508-02BE/10238367 |  | 0.86 | 1.72
5 | TRUE | Terminal Block 3 Pin F | 2 | Digikey | https://www.digikey.com/en/products/detail/cui-devices/TBP01R1-508-03BE/10238384 |  | 0.61 | 1.22
6 | TRUE | Terminal Block 3 Pin M | 2 | Digikey | https://www.digikey.com/en/products/detail/cui-devices/TBP01P1-508-03BE/10238368 |  | 0.99 | 1.98
7 | TRUE | Power Inductor 330uH | 1 | Digikey | https://www.digikey.com/en/products/detail/murata-power-solutions-inc/60B334C/3178535 | https://search.murata.co.jp/Ceramy/image/img/P02A/kmp_6000b.pdf | 2.2 | 2.2
8 | TRUE | Bridge Rectifer Diode | 10 | Digikey | https://www.digikey.com/en/products/detail/onsemi/FSV10150V/5306658 | https://www.onsemi.com/pdf/datasheet/fsv10150v-d.pdf | 0.713 | 7.13
9 | TRUE | Switching MOSFET | 1 | Digikey | https://www.digikey.com/en/products/detail/onsemi/FDP61N20/1217877 | https://www.onsemi.com/pdf/datasheet/fdp61n20-d.pdf | 2.86 | 2.86
10 | TRUE | Op Amp Quad | 3 | Digikey | https://www.digikey.com/en/products/detail/texas-instruments/TLV9064IDR/7931882 | https://www.ti.com/lit/ds/symlink/tlv9064.pdf | 0.87 | 2.61
11 | TRUE | Fuse Holder, 5x20mm | 1 | Digikey | https://www.digikey.com/en/products/detail/keystone-electronics/4527/8397 |  | 0.69 | 0.69
12 | TRUE | 1.5A Fuse, 5x20mm | 3 | Digikey | https://www.digikey.com/en/products/detail/bel-fuse-inc/5MF-1-5-R/1009035 |  | 0.61 | 1.83
13 | TRUE | SPI 10-bit DAC | 1 | Digikey | https://www.digikey.com/en/products/detail/microchip-technology/MCP4716A1T-E-CH/2665073 | https://ww1.microchip.com/downloads/en/DeviceDoc/22272C.pdf | 1.08 | 1.08
14 | TRUE | I2C 10-bit ADC Address 5 | 1 | Digikey | https://www.digikey.com/en/products/detail/microchip-technology/MCP3021A5T-E-OT/593685 | https://ww1.microchip.com/downloads/aemDocuments/documents/APID/ProductDocuments/DataSheets/20001805C.pdf | 1.41 | 1.41
15 | TRUE | I2C 10-bit ADC Address 2 | 1 | Digikey | https://www.digikey.com/en/products/detail/microchip-technology/MCP3021A2T-E-OT/2601424 | https://ww1.microchip.com/downloads/aemDocuments/documents/APID/ProductDocuments/DataSheets/20001805C.pdf | 1.41 | 1.41
16 | TRUE | Orange LEDs | 3 | Digikey | https://www.digikey.com/en/products/detail/liteon/LTST-C191KFKT/386833 |  | 0.26 | 0.78
17 | TRUE | Green LEDs | 3 | Digikey | https://www.digikey.com/en/products/detail/liteon/LTST-C191KGKT/386835 |  | 0.26 | 0.78
18 | TRUE | Red LEDs | 5 | Digikey | https://www.digikey.com/en/products/detail/liteon/LTST-C191KRKT/386837 |  | 0.24 | 1.2
19 | TRUE | 5V Linear Regulator | 3 | Digikey | https://www.digikey.com/en/products/detail/diodes-incorporated/AZ1117IH-5-0TRG1/5699673 | https://www.diodes.com/assets/Datasheets/AZ1117I.pdf | 0.37 | 1.11
20 | TRUE | Dump Load Resistor | 1 | Digikey | https://www.digikey.com/en/products/detail/vishay-huntington-electric-inc/FVE030020E16R0KE/269993 |  | 22.05 | 22.05
21 | TRUE | High Side Gate Driver Opt. 2 | 1 | Digikey | https://www.digikey.com/en/products/detail/analog-devices-inc/LTC4440ES6-TRMPBF/1116021 | https://www.analog.com/media/en/technical-documentation/data-sheets/4440fb.pdf | 6.1 | 6.1
22 | TRUE | 2-pin Jumpers | 10 | Digikey | https://www.digikey.com/en/products/detail/sullins-connector-solutions/QPC02SXGN-RC/2618262 |  | 0.05 | 0.5
23 | TRUE | Differential Amplifier Opt. 2 | 2 | Digikey | https://www.digikey.com/en/products/detail/texas-instruments/INA240A1DR/8538109 | https://www.ti.com/lit/ds/symlink/ina240.pdf | 3.3 | 6.6
24 | TRUE | 200uF Aluminum Capacitor | 1 | Digikey | https://www.digikey.com/en/products/detail/chemi-con/EGXF101ELL201MK25S/6204522 |  | 2.24 | 2.24
25 | TRUE | 10uF Aluminum Capacitor | 1 | Digikey | https://www.digikey.com/en/products/detail/kemet/ESK106M100AE3EA/9448267 |  | 0.24 | 0.24
26 | TRUE | 10mOhm 1206 Resistor | 4 | Digikey | https://www.digikey.com/en/products/detail/thin-film-technology-corp/D1MPC1206QR010FF-T5/16735470 |  | 0.36 | 1.44
27 | TRUE | Relay MOSFET | 3 | Digikey | https://www.digikey.com/en/products/detail/rohm-semiconductor/RUC002N05T116/4004578 | https://fscdn.rohm.com/en/products/databook/datasheet/discrete/transistor/mosfet/ruc002n05t116-e.pdf | 0.32 | 0.96
28 | TRUE | 10uF Jumper Capacitor | 1 | Digikey | https://www.digikey.com/en/products/detail/nichicon/UVY2C100MPD1TD/4329161 |  | 0.44 | 0.44
29 | TRUE | Relay Diode | 1 | Digikey | https://www.digikey.com/en/products/detail/onsemi/SS16HE/6009695 | https://www.onsemi.com/pdf/datasheet/ss13he-d.pdf | 0.42 | 0.42
30 | TRUE | 10uF 0805 Capacitor | 12 | Digikey | https://www.digikey.com/en/products/detail/murata-electronics/GRM21BR61H106KE43L/10326316 |  | 0.209 | 2.51
31 | TRUE | 1uF 0805 Capacitor | 10 | Digikey | https://www.digikey.com/en/products/detail/samsung-electro-mechanics/CL21B105KBFNNNG/3894467 |  | 0.079 | 0.79
32 | TRUE | 0.1uF 0805 Capacitor | 20 | Digikey | https://www.digikey.com/en/products/detail/samsung-electro-mechanics/CL21B104KBCNNNC/3886661 |  | 0.044 | 0.88
33 | TRUE | 470nF 0805 Capacitor | 2 | Digikey | https://www.digikey.com/en/products/detail/taiyo-yuden/UMK212B7474KG-T/930640 |  | 0.26 | 0.52
34 | TRUE | 33nF 0805 Capacitor | 2 | Digikey | https://www.digikey.com/en/products/detail/tdk-corporation/C2012C0G1H333J125AA/2732958 |  | 0.33 | 0.66
35 | TRUE | 2.2nF 0805 Capacitor | 2 | Digikey | https://www.digikey.com/en/products/detail/samsung-electro-mechanics/CL21C222JBFNNNG/3894586 |  | 0.11 | 0.22
36 | TRUE | 4.7k Ohm 0805 Resistor | 10 | Digikey | https://www.digikey.com/en/products/detail/te-connectivity-passive-product/CRGCQ0805J4K7/8576740 |  | 0.036 | 0.36
37 | TRUE | 12k Ohm 0805 Resistor | 10 | Digikey | https://www.digikey.com/en/products/detail/yageo/RC0805FR-0712KL/727568 |  | 0.025 | 0.25
38 | TRUE | 3k Ohm 0805 Resistor | 10 | Digikey | https://www.digikey.com/en/products/detail/yageo/RC0805FR-103KL/14286566 |  | 0.024 | 0.24
39 | TRUE | 82k Ohm 0805 Resistor | 2 | Digikey | https://www.digikey.com/en/products/detail/panasonic-electronic-components/ERA-6AEB823V/1465795 |  | 0.33 | 0.66
40 | TRUE | 13k Ohm 0805 Resistor | 2 | Digikey | https://www.digikey.com/en/products/detail/panasonic-electronic-components/ERJ-PB6B1302V/6213503 |  | 0.36 | 0.72
41 | TRUE | 200 Ohm 0805 Resistor | 10 | Digikey | https://www.digikey.com/en/products/detail/yageo/RC0805FR-10200RL/14286525 |  | 0.024 | 0.24
42 | TRUE | 1k Ohm 0805 Resistor | 10 | Digikey | https://www.digikey.com/en/products/detail/yageo/RC0805FR-131KL/13694082 |  | 0.024 | 0.24
43 | TRUE | 10 Ohm 0805 Resistor | 2 | Digikey | https://www.digikey.com/en/products/detail/rohm-semiconductor/ESR10EZPF10R0/1983483 |  | 0.2 | 0.4
44 | TRUE | 300 Ohm 0805 Resistor | 10 | Digikey | https://www.digikey.com/en/products/detail/yageo/RC0805JR-07300RL/728307 |  | 0.022 | 0.22
45 | TRUE | 130 Ohm 0805 Resistor | 10 | Digikey | https://www.digikey.com/en/products/detail/yageo/RC0805JR-07130RL/728251 |  | 0.022 | 0.22
46 | TRUE | 255 Ohm 0805 Resistor | 10 | Digikey | https://www.digikey.com/en/products/detail/yageo/RC0805FR-07255RL/727769 |  | 0.024 | 0.24
47 | TRUE | 1.27k Ohm 0805 Resistor | 10 | Digikey | https://www.digikey.com/en/products/detail/yageo/RC0805FR-071K27L/727475 |  | 0.024 | 0.24
48 | TRUE | 7.87k Ohm 0805 Resistor | 10 | Digikey | https://www.digikey.com/en/products/detail/yageo/RC0805FR-077K87L/728122 |  | 0.024 | 0.24
Total: |  |  | 226 Parts |  |  |  | Total: | $ 86.46

## Estimating Quantities
This sheet is the BOM for the small wind turbine battery charger PCB. I have specced components for ~2A maximum current draw into a 12V marine battery. All of these components can be found on Digikey unless otherwise noted. Quantity is required for making one PCB; it is the actual components listed in the schematic. We may want to order enough for 2 PCB's. | [8 empty] | Quantity (including extras of small and cheap components) | Price (including extras of small and cheap components) | Quantity (including enough for 2 PCBs and some extras) | Price (including enough for 2 PCBs and some extras)
Row | Checked | Part Name | Quantity | Supplier | Link | Datasheet | Price per ($) | Total price ($)
1 | TRUE | SPDT Relay | 1 | Digikey | https://www.digikey.com/en/products/detail/omron-electronics-inc-emc-div/G5LE-1-VDDC12/1815685 | https://omronfs.omron.com/en_US/ecb/products/pdf/en-g5le.pdf | 1.41 | 1.41 | 1 | 1.41 | 2 | 2.82
2 | TRUE | Manual Switch | 1 | Digikey | https://www.digikey.com/en/products/detail/e-switch/100SP1T1B4M2QE/378824 |  | 1.68 | 1.68 | 1 | 1.68 | 2 | 3.36
3 | TRUE | Terminal Block 2 Pin F | 2 | Digikey | https://www.digikey.com/en/products/detail/cui-devices/TBP01R1-508-02BE/10238383 |  | 0.56 | 1.12 | 2 | 1.12 | 4 | 2.24
4 | TRUE | Terminal Block 2 Pin M | 2 | Digikey | https://www.digikey.com/en/products/detail/cui-devices/TBP01P1-508-02BE/10238367 |  | 0.86 | 1.72 | 2 | 1.72 | 4 | 3.44
5 | TRUE | Terminal Block 3 Pin F | 2 | Digikey | https://www.digikey.com/en/products/detail/cui-devices/TBP01R1-508-03BE/10238384 |  | 0.61 | 1.22 | 2 | 1.22 | 4 | 2.44
6 | TRUE | Terminal Block 3 Pin M | 2 | Digikey | https://www.digikey.com/en/products/detail/cui-devices/TBP01P1-508-03BE/10238368 |  | 0.99 | 1.98 | 2 | 1.98 | 4 | 3.96
7 | TRUE | Power Inductor 330uH | 1 | Digikey | https://www.digikey.com/en/products/detail/murata-power-solutions-inc/60B334C/3178535 | https://search.murata.co.jp/Ceramy/image/img/P02A/kmp_6000b.pdf | 2.2 | 2.2 | 1 | 2.2 | 2 | 4.4
8 | TRUE | Bridge Rectifer Diode | 8 | Digikey | https://www.digikey.com/en/products/detail/onsemi/FSV10150V/5306658 | https://www.onsemi.com/pdf/datasheet/fsv10150v-d.pdf | 0.81 | 6.48 | 10 | 8.1 | 20 | 16.2
9 | TRUE | Switching MOSFET | 1 | Digikey | https://www.digikey.com/en/products/detail/onsemi/FDP61N20/1217877 | https://www.onsemi.com/pdf/datasheet/fdp61n20-d.pdf | 2.86 | 2.86 | 1 | 2.86 | 2 | 5.72
10 | TRUE | Op Amp Quad | 1 | Digikey | https://www.digikey.com/en/products/detail/texas-instruments/TLV9064IDR/7931882 | https://www.ti.com/lit/ds/symlink/tlv9064.pdf | 0.87 | 0.87 | 3 | 2.61 | 6 | 5.22
11 | TRUE | Fuse Holder, 5x20mm | 1 | Digikey | https://www.digikey.com/en/products/detail/keystone-electronics/4527/8397 |  | 0.69 | 0.69 | 1 | 0.69 | 2 | 1.38
12 | TRUE | 1.5A Fuse, 5x20mm | 1 | Digikey | https://www.digikey.com/en/products/detail/bel-fuse-inc/5MF-1-5-R/1009035 |  | 0.61 | 0.61 | 3 | 1.83 | 6 | 3.66
13 | TRUE | UC2844 | 1 | Mouser | https://www.mouser.com/ProductDetail/Texas-Instruments/UC2844AD8?qs=xJkDX%2FqrskO30lVwYIVmGA%3D%3D | https://www.ti.com/lit/ds/symlink/uc2844a.pdf | 1.59 | 1.59 | 1 | 1.59 | 2 | 3.18
14 | TRUE | SPI 10-bit DAC | 1 | Digikey | https://www.digikey.com/en/products/detail/microchip-technology/MCP4716A1T-E-CH/2665073 | https://ww1.microchip.com/downloads/en/DeviceDoc/22272C.pdf | 1.08 | 1.08 | 1 | 1.08 | 2 | 2.16
15 | TRUE | I2C 10-bit ADC Address 5 | 1 | Digikey | https://www.digikey.com/en/products/detail/microchip-technology/MCP3021A5T-E-OT/593685 | https://ww1.microchip.com/downloads/aemDocuments/documents/APID/ProductDocuments/DataSheets/20001805C.pdf | 1.41 | 1.41 | 1 | 1.41 | 2 | 2.82
16 | TRUE | I2C 10-bit ADC Address 2 | 1 | Digikey | https://www.digikey.com/en/products/detail/microchip-technology/MCP3021A2T-E-OT/2601424 | https://ww1.microchip.com/downloads/aemDocuments/documents/APID/ProductDocuments/DataSheets/20001805C.pdf | 1.41 | 1.41 | 1 | 1.41 | 2 | 2.82
17 | TRUE | Orange LEDs | 4 | Digikey | https://www.digikey.com/en/products/detail/liteon/LTST-C191KFKT/386833 |  | 0.24 | 0.96 | 5 | 1.2 | 10 | 2.4
18 | TRUE | Green LEDs | 1 | Digikey | https://www.digikey.com/en/products/detail/liteon/LTST-C191KGKT/386835 |  | 0.26 | 0.26 | 3 | 0.78 | 5 | 1.3
19 | TRUE | Red LEDs | 1 | Digikey | https://www.digikey.com/en/products/detail/liteon/LTST-C191KRKT/386837 |  | 0.26 | 0.26 | 3 | 0.78 | 5 | 1.3
20 | TRUE | 5V Linear Regulator | 1 | Digikey | https://www.digikey.com/en/products/detail/diodes-incorporated/AZ1117IH-5-0TRG1/5699673 | https://www.diodes.com/assets/Datasheets/AZ1117I.pdf | 0.37 | 0.37 | 3 | 1.11 | 5 | 1.85
21 | TRUE | Dump Load Resistor | 1 | Digikey | https://www.digikey.com/en/products/detail/vishay-huntington-electric-inc/FVE030020E16R0KE/269993 |  | 22.05 | 22.05 | 1 | 22.05 | 1 | 22.05
22 | TRUE | High Side Gate Driver Opt. 2 | 1 | Digikey | https://www.digikey.com/en/products/detail/analog-devices-inc/LTC4440ES6-TRMPBF/1116021 | https://www.analog.com/media/en/technical-documentation/data-sheets/4440fb.pdf | 6.04 | 6.04 | 1 | 6.04 | 2 | 12.08
23 | TRUE | 2-pin Jumpers | 10 | Digikey | https://www.digikey.com/en/products/detail/sullins-connector-solutions/QPC02SXGN-RC/2618262 |  | 0.1 | 1 | 10 | 1 | 20 | 2
24 | TRUE | Differential Amplifier Opt. 2 | 2 | Digikey | https://www.digikey.com/en/products/detail/texas-instruments/INA240A1DR/8538109 | https://www.ti.com/lit/ds/symlink/ina240.pdf | 3.3 | 6.6 | 2 | 6.6 | 4 | 13.2
25 | TRUE | 200uF Aluminum Capacitor | 1 | Digikey | https://www.digikey.com/en/products/detail/chemi-con/EGXF101ELL201MK25S/6204522 |  | 2.3 | 2.3 | 1 | 2.3 | 2 | 4.6
26 | TRUE | 10uF Aluminum Capacitor | 1 | Digikey | https://www.digikey.com/en/products/detail/kemet/ESK106M100AE3EA/9448267 |  | 0.25 | 0.25 | 1 | 0.25 | 2 | 0.5
27 | TRUE | 10mOhm 1206 Resistor | 2 | Digikey | https://www.digikey.com/en/products/detail/thin-film-technology-corp/D1MPC1206QR010FF-T5/16735470 |  | 0.36 | 0.72 | 4 | 1.44 | 8 | 2.88
28 | TRUE | Relay MOSFET | 1 | Digikey | https://www.digikey.com/en/products/detail/rohm-semiconductor/RUC002N05T116/4004578 | https://fscdn.rohm.com/en/products/databook/datasheet/discrete/transistor/mosfet/ruc002n05t116-e.pdf | 0.32 | 0.32 | 3 | 0.96 | 6 | 1.92
29 | TRUE | 10uF Jumper Capacitor | 1 | Digikey | https://www.digikey.com/en/products/detail/nichicon/UVY2C100MPD1TD/4329161 |  | 0.68 | 0.68 | 1 | 0.68 | 2 | 1.36
30 | TRUE | Relay Diode | 1 | Digikey | https://www.digikey.com/en/products/detail/onsemi/SS16HE/6009695 | https://www.onsemi.com/pdf/datasheet/ss13he-d.pdf | 0.42 | 0.42 | 1 | 0.42 | 2 | 0.84
31 | TRUE | 10uF 0805 Capacitor | 6 | Digikey | https://www.digikey.com/en/products/detail/murata-electronics/GRM21BR61H106KE43L/10326316 |  | 0.3 | 1.8 | 12 | 3.6 | 24 | 7.2
32 | TRUE | 1uF 0805 Capacitor | 3 | Digikey | https://www.digikey.com/en/products/detail/samsung-electro-mechanics/CL21B105KBFNNNG/3894467 |  | 0.11 | 0.33 | 10 | 1.1 | 20 | 2.2
33 | TRUE | 0.1uF 0805 Capacitor | 9 | Digikey | https://www.digikey.com/en/products/detail/samsung-electro-mechanics/CL21B104KBCNNNC/3886661 |  | 0.1 | 0.9 | 20 | 2 | 40 | 4
34 | TRUE | 470nF 0805 Capacitor | 1 | Digikey | https://www.digikey.com/en/products/detail/taiyo-yuden/UMK212B7474KG-T/930640 |  | 0.26 | 0.26 | 2 | 0.52 | 4 | 1.04
35 | TRUE | 33nF 0805 Capacitor | 1 | Digikey | https://www.digikey.com/en/products/detail/tdk-corporation/C2012C0G1H333J125AA/2732958 |  | 0.3 | 0.3 | 2 | 0.6 | 4 | 1.2
36 | TRUE | 2.2nF 0805 Capacitor | 1 | Digikey | https://www.digikey.com/en/products/detail/samsung-electro-mechanics/CL21C222JBFNNNG/3894586 |  | 0.11 | 0.11 | 2 | 0.22 | 4 | 0.44
37 | TRUE | 4.7k Ohm 0805 Resistor | 4 | Digikey | https://www.digikey.com/en/products/detail/te-connectivity-passive-product/CRGCQ0805J4K7/8576740 |  | 0.1 | 0.4 | 10 | 1 | 20 | 2
38 | TRUE | 12k Ohm 0805 Resistor | 1 | Digikey | https://www.digikey.com/en/products/detail/yageo/RC0805FR-0712KL/727568 |  | 0.1 | 0.1 | 2 | 0.2 | 4 | 0.4
39 | TRUE | 3k Ohm 0805 Resistor | 1 | Digikey | https://www.digikey.com/en/products/detail/yageo/RC0805FR-103KL/14286566 |  | 0.1 | 0.1 | 2 | 0.2 | 4 | 0.4
40 | TRUE | 82k Ohm 0805 Resistor | 1 | Digikey | https://www.digikey.com/en/products/detail/panasonic-electronic-components/ERA-6AEB823V/1465795 |  | 0.33 | 0.33 | 2 | 0.66 | 4 | 1.32
41 | TRUE | 13k Ohm 0805 Resistor | 1 | Digikey | https://www.digikey.com/en/products/detail/panasonic-electronic-components/ERJ-PB6B1302V/6213503 |  | 0.36 | 0.36 | 2 | 0.72 | 4 | 1.44
42 | TRUE | 200 Ohm 0805 Resistor | 2 | Digikey | https://www.digikey.com/en/products/detail/yageo/RC0805FR-10200RL/14286525 |  | 0.1 | 0.2 | 10 | 1 | 20 | 2
43 | TRUE | 1k Ohm 0805 Resistor | 2 | Digikey | https://www.digikey.com/en/products/detail/yageo/RC0805FR-131KL/13694082 |  | 0.1 | 0.2 | 10 | 1 | 20 | 2
44 | TRUE | 10 Ohm 0805 Resistor | 1 | Digikey | https://www.digikey.com/en/products/detail/rohm-semiconductor/ESR10EZPF10R0/1983483 |  | 0.2 | 0.2 | 2 | 0.4 | 4 | 0.8
45 | TRUE | 300 Ohm 0805 Resistor | 1 | Digikey | https://www.digikey.com/en/products/detail/yageo/RC0805JR-07300RL/728307 |  | 0.1 | 0.1 | 2 | 0.2 | 4 | 0.4
46 | TRUE | 130 Ohm 0805 Resistor | 4 | Digikey | https://www.digikey.com/en/products/detail/yageo/RC0805JR-07130RL/728251 |  | 0.1 | 0.4 | 10 | 1 | 20 | 2
47 | TRUE | 255 Ohm 0805 Resistor | 1 | Digikey | https://www.digikey.com/en/products/detail/yageo/RC0805FR-07255RL/727769 |  | 0.1 | 0.1 | 2 | 0.2 | 4 | 0.4
48 | TRUE | 1.27k Ohm 0805 Resistor | 1 | Digikey | https://www.digikey.com/en/products/detail/yageo/RC0805FR-071K27L/727475 |  | 0.1 | 0.1 | 2 | 0.2 | 4 | 0.4
49 | TRUE | 7.87k Ohm 0805 Resistor | 1 | Digikey | https://www.digikey.com/en/products/detail/yageo/RC0805FR-077K87L/728122 |  | 0.1 | 0.1 | 2 | 0.2 | 4 | 0.4
Total: |  |  | 97 Parts |  |  |  | Total: | $ 76.95 | 178 Components | $ 93.54 | 352 Components | $ 164.14

## Exploring Options
This sheet is the BOM for the small wind turbine battery charger PCB. I have specced components for ~2A maximum current draw into a 12V marine battery. All of these components can be found on Digikey unless otherwise noted. Quantity is required for making one PCB; it is the actual components listed in the schematic. We may want to order enough for 2 PCB's. Most Amazon items have enough for multiple PCB's, because they come in larger packs.
Row | Footprint | Part Name | Quantity | Supplier | Link | Datasheet | Price per ($) | Total price ($) | Notes
1 | TRUE | SPDT Relay | 1 | Digikey | https://www.digikey.com/en/products/detail/omron-electronics-inc-emc-div/G5LE-1-VDDC12/1815685 | https://omronfs.omron.com/en_US/ecb/products/pdf/en-g5le.pdf | 1.41 | 1.41 | 12V, 33mA
2 | TRUE | 3 Phase Bridge Rectifier | 0 | Digikey | https://www.digikey.com/en/products/detail/micro-commercial-co/3GBJ3516-BP/7681643 | https://www.mccsemi.com/pdf/Products/3GBJ3508~3GBJ3516(TSB-5).pdf | 5.7 | 0 | NOT USING! Will make own using 6 diodes. Can go cheaper by replacing with single diodes, but with much less current rating
3 | TRUE | Dump Load Resistor | 0 | Amazon | https://www.amazon.com/LM-YN-Wirewound-Electronic-Aluminium/dp/B076W9HJFS/ref=sr_1_2?crid=AHDW6FZVWV3K&keywords=power+resistor+15+ohm+100+watt&qid=1687315509&sprefix=power+resistor+15ohm+100watt%2Caps%2C93&sr=8-2 |  | 6.99 | 0 | Amazon. Pack of 2. Can go cheaper by getting one instead of two. Nice to have a backup though
4 | TRUE | Heat Sink For Resistor | 0 | Amazon | https://www.amazon.com/Nxtop-Aluminium-Radiator-Heatsink-100x25x10mm/dp/B07D9ZTTN2/ref=d_m_crc_dp_lf_d_t1_vft_none_sccl_3_8/130-0639540-3569060?pd_rd_w=l8GoS&content-id=amzn1.sym.5d471845-5073-424b-b27b-c0676f48a016&pf_rd_p=5d471845-5073-424b-b27b-c0676f48a016&pf_rd_r=V5QC95NF098R219S5NEB&pd_rd_wg=9XKOJ&pd_rd_r=0f8094ba-a80e-4bc0-8e91-c14c8b4b614d&pd_rd_i=B07D9ZTTN2&psc=1 |  | 8.99 | 0 | Amazon. Pack of 5.
5 | TRUE | Manual Switch | 1 | Digikey | https://www.digikey.com/en/products/detail/e-switch/100SP1T1B4M2QE/378824 |  | 1.68 | 1.68 | Only rated for up to 28V DC, but we're giving it ~50V. I'm sure it will be fine. I can't exactly find one that's better.
6 | TRUE | Terminal Block 2 Pin F | 2 | Digikey | https://www.digikey.com/en/products/detail/cui-devices/TBP01R1-508-02BE/10238383 |  | 0.56 | 1.12
7 | TRUE | Terminal Block 2 Pin M | 2 | Digikey | https://www.digikey.com/en/products/detail/cui-devices/TBP01P1-508-02BE/10238367 |  | 0.86 | 1.72
8 | TRUE | Terminal Block 3 Pin F | 2 | Digikey | https://www.digikey.com/en/products/detail/cui-devices/TBP01R1-508-03BE/10238384 |  | 0.61 | 1.22
9 | TRUE | Terminal Block 3 Pin M | 2 | Digikey | https://www.digikey.com/en/products/detail/cui-devices/TBP01P1-508-03BE/10238368 |  | 0.99 | 1.98
10 | TRUE | Output Isense Resistor | 0 | Digikey | https://www.digikey.com/en/products/detail/bourns-inc/CRA2512-FZ-R100ELF/1775034 |  | 0.64 | 0
11 | TRUE | Peak Isense Resistor | 0 | Digikey | https://www.digikey.com/en/products/detail/bourns-inc/CRE2512-FZ-R005E-3/4900061 |  | 0.55 | 0
12 | TRUE | Output Capacitor 100uF | 0 | Digikey | https://www.digikey.com/en/products/detail/rubycon/50YXJ100MT78X11-5/3134938 |  | 0.37 | 0 | Can get wayyy higher capacitance for cheap
13 | TRUE | Power Inductor 220uH | 0 | Digikey | https://www.digikey.com/en/products/detail/abracon-llc/AIRD-02-221K/2660709 |  | 3.88 | 0 | I feel good about this one
14 | TRUE | Power Inductor 330uH | 1 | Digikey | https://www.digikey.com/en/products/detail/murata-power-solutions-inc/60B334C/3178535 | https://search.murata.co.jp/Ceramy/image/img/P02A/kmp_6000b.pdf | 2.2 | 2.2 | Datasheet frequency graph is in kHz, not Hz
15 | TRUE | Buck Converter Diode | 0 | Digikey | https://www.digikey.com/en/products/detail/taiwan-semiconductor-corporation/S5KB/7368757 |  | 0.14 | 0
16 | TRUE | Bridge Rectifer Diode | 8 | Digikey | https://www.digikey.com/en/products/detail/onsemi/FSV10150V/5306658 | https://www.onsemi.com/pdf/datasheet/fsv10150v-d.pdf | 0.81 | 6.48
17 | TRUE | Switching MOSFET | 1 | Digikey | https://www.digikey.com/en/products/detail/onsemi/FDP61N20/1217877 | https://www.onsemi.com/pdf/datasheet/fdp61n20-d.pdf | 2.86 | 2.86 | Same as used in Power Electronics
18 | TRUE | Differential Amplifier | 0 | Digikey | https://www.digikey.com/en/products/detail/analog-devices-inc/AD8276BRMZ-R7/2057776 | https://www.analog.com/media/en/technical-documentation/data-sheets/AD8276_8277.pdf | 5.3 | 0 | Unity Gain. Make sure to connect the SENSE pin with the OUT pin
19 | TRUE | Op Amp Quad | 1 | Digikey | https://www.digikey.com/en/products/detail/texas-instruments/TLV9064IDR/7931882 | https://www.ti.com/lit/ds/symlink/tlv9064.pdf | 0.87 | 0.87 | High slew rate, high gain bandwidth product
20 | TRUE | Component Sockets | 0 | Digikey | https://www.digikey.com/en/products/detail/mill-max-manufacturing-corp/0660-0-15-80-30-84-10-0/2639489 |  | 0.15 | 0 | Optional. Getting a few extra because they're cheap. Really, we'll need ~18 of them. Actually, let's just through-hole these guys
21 | TRUE | Fuse Holder, 5x20mm | 1 | Digikey | https://www.digikey.com/en/products/detail/keystone-electronics/4527/8397 |  | 0.69 | 0.69
22 | TRUE | 1.5A Fuse, 5x20mm | 1 | Digikey | https://www.digikey.com/en/products/detail/bel-fuse-inc/5MF-1-5-R/1009035 |  | 0.61 | 0.61
23 | TRUE | UC2844 | 1 | Mouser | https://www.mouser.com/ProductDetail/Texas-Instruments/UC2844AD8?qs=xJkDX%2FqrskO30lVwYIVmGA%3D%3D | https://www.ti.com/lit/ds/symlink/uc2844a.pdf | 1.59 | 1.59 | UC2844A is an improved version of the UC2844
24 | TRUE | M+F Headers+Jumper Kit | 0 | Amazon | https://www.amazon.com/WayinTop-Connectors-Assortment-Computer-Straight/dp/B0868LCCY4 |  | 13.99 | 0 | Contains Male headers, female sockets, and 2-pin plastic jumper thingies
25 | TRUE | SPI 10-bit DAC | 1 | Digikey | https://www.digikey.com/en/products/detail/microchip-technology/MCP4716A1T-E-CH/2665073 | https://ww1.microchip.com/downloads/en/DeviceDoc/22272C.pdf | 1.97 | 1.97 | Optional but still fun
26 | TRUE | I2C 10-bit ADC Address 5 | 1 | Digikey | https://www.digikey.com/en/products/detail/microchip-technology/MCP3021A5T-E-OT/593685 | https://ww1.microchip.com/downloads/aemDocuments/documents/APID/ProductDocuments/DataSheets/20001805C.pdf | 1.41 | 1.41 | Optional. Address #5 (default)
27 | TRUE | I2C 10-bit ADC Address 2 | 1 | Digikey | https://www.digikey.com/en/products/detail/microchip-technology/MCP3021A2T-E-OT/2601424 | https://ww1.microchip.com/downloads/aemDocuments/documents/APID/ProductDocuments/DataSheets/20001805C.pdf | 1.41 | 1.41 | Optional. Address #2 (must be different from above because of I2C addressing)
28 | TRUE | Orange LEDs | 4 | Digikey | https://www.digikey.com/en/products/detail/liteon/LTST-C191KFKT/386833 |  | 0.24 | 0.96
29 | TRUE | Green LEDs | 1 | Digikey | https://www.digikey.com/en/products/detail/liteon/LTST-C191KGKT/386835 |  | 0.26 | 0.26
30 | TRUE | Red LEDs | 1 | Digikey | https://www.digikey.com/en/products/detail/liteon/LTST-C191KRKT/386837 |  | 0.26 | 0.26
31 | TRUE | 5V Linear Regulator | 1 | Digikey | https://www.digikey.com/en/products/detail/diodes-incorporated/AZ1117IH-5-0TRG1/5699673 | https://www.diodes.com/assets/Datasheets/AZ1117I.pdf | 0.37 | 0.37 | Recommended no higher than 15V input voltage. Absolute maximum rating 18V.
32 | TRUE | 3.3V Zener Diode | 0 | Digikey | https://www.digikey.com/en/products/detail/nexperia-usa-inc/BZX84-C3V3-235/1156089 |  | 0.16 | 0 | Stupid idea
33 | TRUE | High Side Gate Driver | 0 | Digikey | https://www.digikey.com/en/products/detail/infineon-technologies/IRS10752LTRPBF/5034414 | https://www.infineon.com/dgdl/irs10752lpbf.pdf?fileId=5546d462533600a40153567308ca276d | 1.22 | 0 | Max 120V. See diagram for how to connect using bootstrap diode and capacitor. 160mA for gate drive resistor. Use NMOS because it has lower RDS_on. Ideally, it would be able to source a higher current, but I can't find any of those on digikey.
34 | TRUE | Dump Load Resistor | 1 | Digikey | https://www.digikey.com/en/products/detail/vishay-huntington-electric-inc/FVE030020E16R0KE/269993 |  | 22.05 | 22.05 | Yeah, it's expensive for 300W of dissipation
35 | TRUE | High Side Gate Driver Opt. 2 | 1 | Digikey | https://www.digikey.com/en/products/detail/analog-devices-inc/LTC4440ES6-TRMPBF/1116021 | https://www.analog.com/media/en/technical-documentation/data-sheets/4440fb.pdf | 6.04 | 6.04 | Max 80V. Can drive up to 2.4A, which would greatly decrease the switching time.
36 | TRUE | 2-pin Jumpers | 10 | Digikey | https://www.digikey.com/en/products/detail/sullins-connector-solutions/QPC02SXGN-RC/2618262 |  | 0.1 | 1
37 | TRUE | Differential Amplifier Opt. 2 | 2 | Digikey | https://www.digikey.com/en/products/detail/texas-instruments/INA240A1DR/8538109 | https://www.ti.com/lit/ds/symlink/ina240.pdf | 3.3 | 6.6
38 | TRUE | 200uF Aluminum Capacitor | 1 | Digikey | https://www.digikey.com/en/products/detail/chemi-con/EGXF101ELL201MK25S/6204522 |  | 2.3 | 2.3
39 | TRUE | 10uF Aluminum Capacitor | 1 | Digikey | https://www.digikey.com/en/products/detail/kemet/ESK106M100AE3EA/9448267 |  | 0.25 | 0.25
40 | TRUE | 10mOhm 1206 Resistor | 2 | Digikey | https://www.digikey.com/en/products/detail/thin-film-technology-corp/D1MPC1206QR010FF-T5/16735470 |  | 0.36 | 0.72
41 | TRUE | Relay MOSFET | 1 | Digikey | https://www.digikey.com/en/products/detail/rohm-semiconductor/RUC002N05T116/4004578 | https://fscdn.rohm.com/en/products/databook/datasheet/discrete/transistor/mosfet/ruc002n05t116-e.pdf | 0.32 | 0.32
42 | TRUE | 10uF Jumper Capacitor | 1 | Digikey | https://www.digikey.com/en/products/detail/nichicon/UVY2C100MPD1TD/4329161 |  | 0.68 | 0.68
43 | TRUE | Relay Diode | 1 | Digikey | https://www.digikey.com/en/products/detail/onsemi/SS16HE/6009695 | https://www.onsemi.com/pdf/datasheet/ss13he-d.pdf | 0.42 | 0.42
44 | TRUE | 10uF 0805 Capacitor | 6 | Digikey | https://www.digikey.com/en/products/detail/murata-electronics/GRM21BR61H106KE43L/10326316 |  | 0.3 | 1.8
45 | TRUE | 1uF 0805 Capacitor | 3 | Digikey | https://www.digikey.com/en/products/detail/samsung-electro-mechanics/CL21B105KBFNNNG/3894467 |  | 0.11 | 0.33
46 | TRUE | 0.1uF 0805 Capacitor | 9 | Digikey | https://www.digikey.com/en/products/detail/samsung-electro-mechanics/CL21B104KBCNNNC/3886661 |  | 0.1 | 0.9 | Buying one more saves on bulk order
47 | TRUE | 470nF 0805 Capacitor | 1 | Digikey | https://www.digikey.com/en/products/detail/taiyo-yuden/UMK212B7474KG-T/930640 |  | 0.26 | 0.26 | Alternate 1206 Package C0G: https://www.digikey.com/en/products/detail/murata-electronics/GRM31C5C1E474JE01L/16033870
48 | TRUE | 33nF 0805 Capacitor | 1 | Digikey | https://www.digikey.com/en/products/detail/tdk-corporation/C2012C0G1H333J125AA/2732958 |  | 0.3 | 0.3
49 | TRUE | 2.2nF 0805 Capacitor | 1 | Digikey | https://www.digikey.com/en/products/detail/samsung-electro-mechanics/CL21C222JBFNNNG/3894586 |  | 0.11 | 0.11
50 | TRUE | 4.7k Ohm 0805 Resistor | 4 | Digikey | https://www.digikey.com/en/products/detail/te-connectivity-passive-product/CRGCQ0805J4K7/8576740 |  | 0.1 | 0.4
51 | TRUE | 12k Ohm 0805 Resistor | 1 | Digikey | https://www.digikey.com/en/products/detail/yageo/RC0805FR-0712KL/727568 |  | 0.1 | 0.1
52 | TRUE | 3k Ohm 0805 Resistor | 1 | Digikey | https://www.digikey.com/en/products/detail/yageo/RC0805FR-103KL/14286566 |  | 0.1 | 0.1
53 | TRUE | 82k Ohm 0805 Resistor | 1 | Digikey | https://www.digikey.com/en/products/detail/panasonic-electronic-components/ERA-6AEB823V/1465795 |  | 0.33 | 0.33
54 | TRUE | 13k Ohm 0805 Resistor | 1 | Digikey | https://www.digikey.com/en/products/detail/panasonic-electronic-components/ERJ-PB6B1302V/6213503 |  | 0.36 | 0.36
55 | TRUE | 200 Ohm 0805 Resistor | 2 | Digikey | https://www.digikey.com/en/products/detail/yageo/RC0805FR-10200RL/14286525 |  | 0.1 | 0.2
56 | TRUE | 1k Ohm 0805 Resistor | 2 | Digikey | https://www.digikey.com/en/products/detail/yageo/RC0805FR-131KL/13694082 |  | 0.1 | 0.2
57 | TRUE | 10 Ohm 0805 Resistor | 1 | Digikey | https://www.digikey.com/en/products/detail/rohm-semiconductor/ESR10EZPF10R0/1983483 |  | 0.2 | 0.2
58 | TRUE | 300 Ohm 0805 Resistor | 1 | Digikey | https://www.digikey.com/en/products/detail/yageo/RC0805JR-07300RL/728307 |  | 0.1 | 0.1
59 | TRUE | 130 Ohm 0805 Resistor | 4 | Digikey | https://www.digikey.com/en/products/detail/yageo/RC0805JR-07130RL/728251 |  | 0.1 | 0.4
60 | TRUE | 255 Ohm 0805 Resistor | 1 | Digikey | https://www.digikey.com/en/products/detail/yageo/RC0805FR-07255RL/727769 |  | 0.1 | 0.1
61 | TRUE | 1.27k Ohm 0805 Resistor | 1 | Digikey | https://www.digikey.com/en/products/detail/yageo/RC0805FR-071K27L/727475 |  | 0.1 | 0.1
62 | TRUE | 7.87k Ohm 0805 Resistor | 1 | Digikey | https://www.digikey.com/en/products/detail/yageo/RC0805FR-077K87L/728122 |  | 0.1 | 0.1
[7 empty] | Total: | 77.84